## Sheet1
| JSRAE Thermodynamic Tables, Vol.1, Ver. 2.0 |  |  | (as of March 20, 2006)
| ERRATA Ver.2 |  |  | by JSRAE Thermodynamic Tables (Vol.1)
| ( Please add to the previous errata.) |  |  | Editorial Working Group
page | place | part | for | read
42 | Equation 2.4m
42 | Equation 2.4n
44 | Table 3-1 | R125, A2 | 1.6425 | 1.6426
44 | Table 3-1 | R143a, A3 | -1.8939 | -1.8939
44 | Table 3-1 | R125, Range / K | 252 - Tc | 218 - Tc
44 | Table 3-1 | R134a, Range / K | 211 - Tc | 214 - Tc
44 | Table 3-1 | R143a, Range / K | 173 - Tc | 236 - Tc
44 | Table 3-1 | R152a, Range / K | 237 - Tc | 219 - Tc
50 | Table 4-1 | R32, First author | Matsueda | Sato
50 | Table 4-1 | R125, First author | Matsueda | Sato
50 | Table 4-1 | R134a, First author | Matsueda | Sato
50 | Table 4-1 | R143a, First author | Matsueda | Sato
50 | Table 4-1 | R152a, First author | Matsueda | Sato
50 | Table 4-1 | R32, Range / K | 220 - Tc | 136.34 - Tc
50 | Table 4-1 | R125, Range / K | 220 - Tc | 172.52 - Tc
50 | Table 4-1 | R134a, Range / K | 200 - Tc | 180 - Tc
50 | Table 4-1 | R143a, Range / K | 230 - Tc | 161.34 - Tc
50 | Table 4-1 | R152a, Range / K | 200 - Tc | 154.56 - Tc
91 | Line 4-7 |  | Yada, N. and Watanabe, K., 1991, A correlation of the thermodynamic properties for binary HCFC-22 + HCFC-142b system. (in Japanese.) Proc. 12th Japan Symp. Thermophys. Prop., 97-100. | Yada, N., Kumagai, K., Tamatsu, T., Sato, H. and Watanabe, K., 1991, Measurements of the thermodynamic properties of HCFC142b, J. Chem. Eng. Data, 36(1): 12-14
93 | Line 16-18 |  | Matsueda, S., Hida, Y., and Sato, H., 2001, Saturated-liquid densities of hydrofluorocarbons (HFCs). (in Japanese), Proc. 22nd Japan Symp. Thermophys. Prop., 49-51. | Sato, H., Kagawa, N., Takaishi, Y., Higashi, Y., Yokoyama, C., Fujii, K., Murakami, K., Assael, M. J., Noguchi, M., Tanabe, H., Fukushima, M., and Takigawa, K., Currently reliable property values and simple equation for pure hydrofluorocarbons, 9th Int. Refrigeration and Air Conditioning Conference, Purdue Univ., USA, CD-ROM.
99 | void hshp(float t) | hel0 = | (pow(tr,4)-4.*tr*pow(tr0,3)+3.*pow(tr,4)) | (pow(tr,4)-4.*tr*pow(tr0,3)+3.*pow(tr0,4))
102 | void hshpv(float t) | hel0= | (pow(tr,4)-4.*tr*pow(tr0,3)+3.*pow(tr,4)) | (pow(tr,4)-4.*tr*pow(tr0,3)+3.*pow(tr0,4))
112113 | Table T.1 | h', h" | (values) | * Please update the saturation tables using
114115 | Table T.2 |  |  | the table update kit.
118119 | Table T.4 |  |  | http://www.jsrae.or.jp/data/TableupdateKit.zip
120121 | Table T.5 |  |  | or recalculate saturation tables
122123 | Table T.6 |  |  | using the updated JSRAE Software
126127 | Table T.8 |  |  | http://www.jsrae.or.jp/data/Installer.zip
128129 | Table T.9
130131 | Table T.10
http://www.jsrae.or.jp/jsrae/Eindex-2.html provides regularly updated information about errata and software of
JSRAE Thermodynamic Table Vol.1.